## properties
Parameter | Value | Unit | Comment
rho_d | 996 | kg/m3 | density of water droplet
M_w | 0.018015 | kg/mol | molecular weight of water
D_ref | 2.2e-05 | m^2/s | reference diffusivity at 0 C
T_ref | 273.15 | K | reference temp, 0 C
R | 8.314 | J/(mol K) | universal gas constant
c_p | 4200 | J/(kg K) | mass-based spacific heat capacity of liquid water
sigma | 5.6704e-08 | W/(m2 K4) | Stefan-Boltzmann constant
emissivity | 1 |  | emissivity of water droplet
rho_g | 1.225 | kg/m3 | density of air
mu_g | 1.7e-05 | Pa s
c_g | 1005 | J/(KG k) | specific heat capacity of air
g | 9.8 | N/kg | gravity constant
lambda | 1.67
Ms | 0.05844

## variables
Parameter | Value | Unit | Comment
T_inf | 296.15 | K | room temperature
p_tot | 101325 | Pa | total pressure set to atmospheric pressure
RH | 0.5 |  | relative humidity
d_0 | 0.0002 | m | initial diameter of the droplet
T_0 | 306.15 | K | initial temperature of the droplet
x_0 | 0 | m | initial position x
y_0 | 0 | m | initial position y
z_0 | 0 | m | distance from ground to the mouth
v_x0 | 4.1 | m/s | initial velocity of the droplet
v_y0 | 0 | m/s | initial velocity in y
v_z0 | 0 | m/s | initial velocity in z
v_ax | 0.3 | m/s | velocity of air in x
v_ay | 0 | m/s | velocity of air in y
v_az | 0 | m/s | velocity of air in z
c0 | 0.009 | kg/kg | initial concentration of salt in droplet
cs | 0.357 | kg/kg | saturation concentration os salt in water
dt | 1e-05 | s | time step in runge-kutta integration